## keycodes
日本語キー | 英語キー | キーコード | 備考 | キーコードエイリアス
NOOP | NOOP | XXXXXXX
Transparent | Transparent | _______
A | A | KC_A
B | B | KC_B
C | C | KC_C
D | D | KC_D
E | E | KC_E
F | F | KC_F
G | G | KC_G
H | H | KC_H
I | I | KC_I
J | J | KC_J
K | K | KC_K
L | L | KC_L
M | M | KC_M
N | N | KC_N
O | O | KC_O
P | P | KC_P
Q | Q | KC_Q
R | R | KC_R
S | S | KC_S
T | T | KC_T
U | U | KC_U
V | V | KC_V
W | W | KC_W
X | X | KC_X
Y | Y | KC_Y
Z | Z | KC_Z
1 | 1 | KC_1
2 | 2 | KC_2
3 | 3 | KC_3
4 | 4 | KC_4
5 | 5 | KC_5
6 | 6 | KC_6
7 | 7 | KC_7
8 | 8 | KC_8
9 | 9 | KC_9
0 | 0 | KC_0
F1 | F1 | KC_F1
F2 | F2 | KC_F2
F3 | F3 | KC_F3
F4 | F4 | KC_F4
F5 | F5 | KC_F5
F6 | F6 | KC_F6
F7 | F7 | KC_F7
F8 | F8 | KC_F8
F9 | F9 | KC_F9
F10 | F10 | KC_F10
F11 | F11 | KC_F11
F12 | F12 | KC_F12
Enter | Enter | KC_ENT
Esc | Esc | KC_ESC
Backspace | Backspace | KC_BSPC
Tab | Tab | KC_TAB
Space | Space | KC_SPC
Delete | Delete | KC_DEL
Home | Home | KC_HOME
Page Up | Page Up | KC_PGUP
Page Down | Page Down | KC_PGDN
End | End | KC_END
Left Arrow | Left Arrow | KC_LEFT
Down Arrow | Down Arrow | KC_DOWN
Up Arrow | Up Arrow | KC_UP
Right Arrow | Right Arrow | KC_RGHT
Left Control | Left Control | KC_LCTL
Left Shift | Left Shift | KC_LSFT
Left Alt | Left Alt | KC_LALT
Left GUI | Left GUI | KC_LGUI | Windows
Right Control | Right Control | KC_RCTL
Right Shift | Right Shift | KC_RSFT
Right Alt | Right Alt | KC_RALT
Right GUI | Right GUI | KC_RGUI | Windows
APP | APP | KC_APP | コンテキスト
- | - | KC_MINS
@ | [ | KC_LBRC
; | ; | KC_SCLN
: | ' | KC_QUOT
, | , | KC_COMM
. | . | KC_DOT
/ | / | KC_SLSH
\ |  | KC_RO | アンダースコア | KC_INT1
[ | ] | KC_RBRC
] | \ | KC_BSLS
^ | = | KC_EQL
\ |  | KC_JYEN | パイプ | KC_INT3
半角/全角 |  | KC_GRV |  | KC_LNG5
無変換 |  | KC_MHEN |  | KC_INT5
変換 |  | KC_HENK |  | KC_INT4
その他
日本語キー | 英語キー | キーコード | 備考
Print Screen | Print Screen | KC_PSCR
Windows Context | Windows Context | KC_APP
Menu | Menu | KC_MENU
Select | Select | KC_SLCT
Stop | Stop | KC_STOP
Again | Again | KC_AGIN
Undo | Undo | KC_UNDO
Cut | Cut | KC_CUT
Copy | Copy | KC_COPY
Paste | Paste | KC_PSTE
Find | Find | KC_FIND
C Undo | C Undo | C(KC_Z)
C Cut | C Cut | C(KC_X)
C Copy | C Copy | C(KC_C)
C Paste | C Paste | C(KC_V)
C Find | C Find | C(KC_F)
S ! |  | S(KC_1)
S " |  | S(KC_2)
S # |  | S(KC_3)
S $ |  | S(KC_4)
S % |  | S(KC_5)
S & |  | S(KC_6)
S ' |  | S(KC_7)
S ( |  | S(KC_8)
S ) |  | S(KC_9)
S = |  | S(KC_MINS)
S Tilde |  | S(KC_EQL) | ~
S ¦ |  | S(KC_JYEN) |  | S(KC_INT3)
S ` |  | S(KC_LBRC)
S + |  | S(KC_SCLN)
S Ast |  | S(KC_QUOT) | *
S < |  | S(KC_COMM)
S > |  | S(KC_DOT)
S Ques |  | S(KC_SLSH) | ?
S _ |  | S(KC_RO) |  | S(KC_INT1)
S { |  | S(KC_RBRC)
S } |  | S(KC_BSLS)
TERM | TERM | TERM | レイアウト定義の末尾
NONE | NONE | NONE | キーが存在しないセル
マウスキー
日本語キー | 英語キー | キーコード | 備考
Wheel Up | Wheel Up | MS_WHLU
Wheel Down | Wheel Down | MS_WHLD
Wheel Left | Wheel Left | MS_WHLL
Wheel Right | Wheel Right | MS_WHLR
レイヤー
日本語キー | 英語キー | キーコード | 備考
MoLower | MoLower | MO_L | #define MO_L MO(_LOWER)
MoRaise | MoRaise | MO_R | #define MO_R MO(_RAISE)
ToggleLower | ToggleLower | TG_L | #define TG_L TG(_LOWER)
ToggleRaise | ToggleRaise | TG_R | #define TG_R TG(_RAISE)
長押し
日本語キー | 英語キー | キーコード | 備考
Shift & Enter |  | RSTF_ENT | #define LSFT_SPC LSFT_T(KC_SPC)
Shift & Space |  | LSFT_SPC | #define RSTF_ENT RSFT_T(KC_ENT)
タップダンス
日本語キー | 英語キー
Tap dance Lower | Tap dance Lower | TD_TL | enum { TD_TO_LOWER = 0, }; #define TD_TL TD(TD_TO_LOWER)
Tap dance Raise | Tap dance Raise | TD_TR | enum { TD_TO_RAISE = 0, }; #define TD_TL TD(TD_TO_RAISE)
Note on D147: config 側で #define TAPPING_TERM 150 #define PERMISSIVE_HOLD

## YuhichYOC
Japanese
DEFAULT | Esc | 1 | 2 | 3 | 4 | 5 | NONE | NONE | 6 | 7 | 8 | 9 | 0 | -
| Left Alt | Q | W | E | R | T | NONE | NONE | Y | U | I | O | P | @
| Tab | A | S | D | F | G | NONE | NONE | H | J | K | L | ; | :
| Left Control | Z | X | C | V | B | Backspace | Delete | N | M | , | . | / | \
| NONE | NONE | NONE | Left GUI | ToggleRaise | MoRaise | Shift & Space | Shift & Enter | MoLower | ToggleLower | APP | TERM | TERM | TERM
LOWER | Esc | 1 | 2 | 3 | 4 | 5 | NONE | NONE | 6 | 7 | 8 | 9 | 0 | -
|  | S ! | S " | S # | S $ | S % | NONE | NONE | S & | S ' | S ( | S )
|  |  | Home | Page Up | Page Down | End | NONE | NONE | Left Arrow | Down Arrow | Up Arrow | Right Arrow | ^ | -
| Left Control | Left Alt |  |  | 無変換 | Backspace | Transparent | Transparent | Delete | 変換 | [ | ] | S Tilde | S ¦
| NONE | NONE | NONE | Left GUI | Transparent | Transparent | Transparent | Transparent | Transparent | Transparent | APP | TERM | TERM | TERM
RAISE | Esc | 1 | 2 | 3 | 4 | 5 | NONE | NONE | 6 | 7 | 8 | 9 | 0 | -
| F1 | F2 | F3 | F4 | F5 | F6 | NONE | NONE | F7 | F8 | F9 | F10 | F11 | F12
| 半角/全角 | 1 | 2 | 3 | 4 | 5 | NONE | NONE | 6 | 7 | 8 | 9 | 0 | -
| Left Control | Left Alt | Wheel Left | Wheel Right | 無変換 | Backspace | Transparent | Transparent | Delete | 変換 | , | . | / | \
| NONE | NONE | NONE | Left GUI | Transparent | Transparent | Transparent | Transparent | Transparent | Transparent | APP | TERM | TERM | TERM
ADJUST | Esc | 1 | 2 | 3 | 4 | 5 | NONE | NONE | 6 | 7 | 8 | 9 | 0 | -
| Tab | Q | W | E | R | T | NONE | NONE | Y | U | I | O | P | @
| Left Control | A | S | D | F | G | NONE | NONE | H | J | K | L | ; | :
| Left Shift | Z | X | C | V | B | Transparent | Transparent | N | M | , | . | / | \
| NONE | NONE | NONE | Left Alt | Transparent | Transparent | Space | Enter | Transparent | Transparent | APP | TERM | TERM | TERM
DEFAULT | KC_ESC | KC_1 | KC_2 | KC_3 | KC_4 | KC_5 | NONE | NONE | KC_6 | KC_7 | KC_8 | KC_9 | KC_0 | KC_MINS
| KC_LALT | KC_Q | KC_W | KC_E | KC_R | KC_T | NONE | NONE | KC_Y | KC_U | KC_I | KC_O | KC_P | KC_LBRC
| KC_TAB | KC_A | KC_S | KC_D | KC_F | KC_G | NONE | NONE | KC_H | KC_J | KC_K | KC_L | KC_SCLN | KC_QUOT
| KC_LCTL | KC_Z | KC_X | KC_C | KC_V | KC_B | KC_BSPC | KC_DEL | KC_N | KC_M | KC_COMM | KC_DOT | KC_SLSH | KC_INT1
| NONE | NONE | NONE | KC_LGUI | TG_R | MO_R | LSFT_SPC | RSTF_ENT | MO_L | TG_L | KC_APP | TERM | TERM | TERM
LOWER | KC_ESC | KC_1 | KC_2 | KC_3 | KC_4 | KC_5 | NONE | NONE | KC_6 | KC_7 | KC_8 | KC_9 | KC_0 | KC_MINS
| XXXXXXX | S(KC_1) | S(KC_2) | S(KC_3) | S(KC_4) | S(KC_5) | NONE | NONE | S(KC_6) | S(KC_7) | S(KC_8) | S(KC_9) | XXXXXXX | XXXXXXX
| XXXXXXX | XXXXXXX | KC_HOME | KC_PGUP | KC_PGDN | KC_END | NONE | NONE | KC_LEFT | KC_DOWN | KC_UP | KC_RGHT | KC_EQL | KC_MINS
| KC_LCTL | KC_LALT | XXXXXXX | XXXXXXX | KC_INT5 | KC_BSPC | _______ | _______ | KC_DEL | KC_INT4 | KC_RBRC | KC_BSLS | S(KC_EQL) | S(KC_INT3)
| NONE | NONE | NONE | KC_LGUI | _______ | _______ | _______ | _______ | _______ | _______ | KC_APP | TERM | TERM | TERM
RAISE | KC_ESC | KC_1 | KC_2 | KC_3 | KC_4 | KC_5 | NONE | NONE | KC_6 | KC_7 | KC_8 | KC_9 | KC_0 | KC_MINS
| KC_F1 | KC_F2 | KC_F3 | KC_F4 | KC_F5 | KC_F6 | NONE | NONE | KC_F7 | KC_F8 | KC_F9 | KC_F10 | KC_F11 | KC_F12
| KC_LNG5 | KC_1 | KC_2 | KC_3 | KC_4 | KC_5 | NONE | NONE | KC_6 | KC_7 | KC_8 | KC_9 | KC_0 | KC_MINS
| KC_LCTL | KC_LALT | MS_WHLL | MS_WHLR | KC_INT5 | KC_BSPC | _______ | _______ | KC_DEL | KC_INT4 | KC_COMM | KC_DOT | KC_SLSH | KC_INT1
| NONE | NONE | NONE | KC_LGUI | _______ | _______ | _______ | _______ | _______ | _______ | KC_APP | TERM | TERM | TERM
ADJUST | KC_ESC | KC_1 | KC_2 | KC_3 | KC_4 | KC_5 | NONE | NONE | KC_6 | KC_7 | KC_8 | KC_9 | KC_0 | KC_MINS
| KC_TAB | KC_Q | KC_W | KC_E | KC_R | KC_T | NONE | NONE | KC_Y | KC_U | KC_I | KC_O | KC_P | KC_LBRC
| KC_LCTL | KC_A | KC_S | KC_D | KC_F | KC_G | NONE | NONE | KC_H | KC_J | KC_K | KC_L | KC_SCLN | KC_QUOT
| KC_LSFT | KC_Z | KC_X | KC_C | KC_V | KC_B | _______ | _______ | KC_N | KC_M | KC_COMM | KC_DOT | KC_SLSH | KC_INT1
| NONE | NONE | NONE | KC_LALT | _______ | _______ | KC_SPC | KC_ENT | _______ | _______ | KC_APP | TERM | TERM | TERM
DEFAULT | KC_ESC, | KC_1, | KC_2, | KC_3, | KC_4, | KC_5, |  |  | KC_6, | KC_7, | KC_8, | KC_9, | KC_0, | KC_MINS,
| KC_LALT, | KC_Q, | KC_W, | KC_E, | KC_R, | KC_T, |  |  | KC_Y, | KC_U, | KC_I, | KC_O, | KC_P, | KC_LBRC,
| KC_TAB, | KC_A, | KC_S, | KC_D, | KC_F, | KC_G, |  |  | KC_H, | KC_J, | KC_K, | KC_L, | KC_SCLN, | KC_QUOT,
| KC_LCTL, | KC_Z, | KC_X, | KC_C, | KC_V, | KC_B, | KC_BSPC, | KC_DEL, | KC_N, | KC_M, | KC_COMM, | KC_DOT, | KC_SLSH, | KC_INT1,
| KC_F4 KC_3: KC_LGUI,; KC_F5 KC_4: TG_R,; KC_F6 KC_5: MO_R, | LSFT_SPC, | RSTF_ENT, | MO_L, | TG_L, | KC_APP
LOWER | KC_ESC, | KC_1, | KC_2, | KC_3, | KC_4, | KC_5, |  |  | KC_6, | KC_7, | KC_8, | KC_9, | KC_0, | KC_MINS,
| XXXXXXX, | S(KC_1), | S(KC_2), | S(KC_3), | S(KC_4), | S(KC_5), |  |  | S(KC_6), | S(KC_7), | S(KC_8), | S(KC_9), | XXXXXXX, | XXXXXXX,
| XXXXXXX, | XXXXXXX, | KC_HOME, | KC_PGUP, | KC_PGDN, | KC_END, |  |  | KC_LEFT, | KC_DOWN, | KC_UP, | KC_RGHT, | KC_EQL, | KC_MINS,
| KC_LCTL, | KC_LALT, | XXXXXXX, | XXXXXXX, | KC_INT5, | KC_BSPC, | _______, | _______, | KC_DEL, | KC_INT4, | KC_RBRC, | KC_BSLS, | S(KC_EQL), | S(KC_INT3),
| KC_F4 KC_3: KC_LGUI,; KC_F5 KC_4: _______,; KC_F6 KC_5: _______, | _______, | _______, | _______, | _______, | KC_APP
RAISE | KC_ESC, | KC_1, | KC_2, | KC_3, | KC_4, | KC_5, |  |  | KC_6, | KC_7, | KC_8, | KC_9, | KC_0, | KC_MINS,
| KC_F1, | KC_F2, | KC_F3, | KC_F4, | KC_F5, | KC_F6, |  |  | KC_F7, | KC_F8, | KC_F9, | KC_F10, | KC_F11, | KC_F12,
| KC_LNG5, | KC_1, | KC_2, | KC_3, | KC_4, | KC_5, |  |  | KC_6, | KC_7, | KC_8, | KC_9, | KC_0, | KC_MINS,
| KC_LCTL, | KC_LALT, | MS_WHLL, | MS_WHLR, | KC_INT5, | KC_BSPC, | _______, | _______, | KC_DEL, | KC_INT4, | KC_COMM, | KC_DOT, | KC_SLSH, | KC_INT1,
| KC_F4, KC_3,: KC_LGUI,; KC_F5, KC_4,: _______,; KC_F6, KC_5,: _______, | _______, | _______, | _______, | _______, | KC_APP
ADJUST | KC_ESC, | KC_1, | KC_2, | KC_3, | KC_4, | KC_5, |  |  | KC_6, | KC_7, | KC_8, | KC_9, | KC_0, | KC_MINS,
| KC_TAB, | KC_Q, | KC_W, | KC_E, | KC_R, | KC_T, |  |  | KC_Y, | KC_U, | KC_I, | KC_O, | KC_P, | KC_LBRC,
| KC_LCTL, | KC_A, | KC_S, | KC_D, | KC_F, | KC_G, |  |  | KC_H, | KC_J, | KC_K, | KC_L, | KC_SCLN, | KC_QUOT,
| KC_LSFT, | KC_Z, | KC_X, | KC_C, | KC_V, | KC_B, | _______, | _______, | KC_N, | KC_M, | KC_COMM, | KC_DOT, | KC_SLSH, | KC_INT1,
| KC_F4, KC_3,: KC_LALT,; KC_F5, KC_4,: _______,; KC_F6, KC_5,: _______, | KC_SPC, | KC_ENT, | _______, | _______, | KC_APP
DEFAULT | KC_F1, KC_LNG5,: [_QWERTY] = LAYOUT(
KC_ESC, KC_1, KC_2, KC_3, KC_4, KC_5, KC_6, KC_7, KC_8, KC_9, KC_0, KC_MINS,
KC_LALT, KC_Q, KC_W, KC_E, KC_R, KC_T, KC_Y, KC_U, KC_I, KC_O, KC_P, KC_LBRC,
KC_TAB, KC_A, KC_S, KC_D, KC_F, KC_G, KC_H, KC_J, KC_K, KC_L, KC_SCLN, KC_QUOT,
KC_LCTL, KC_Z, KC_X, KC_C, KC_V, KC_B, KC_BSPC, KC_DEL, KC_N, KC_M, KC_COMM, KC_DOT, KC_SLSH, KC_INT1,
KC_LGUI, TG_R, MO_R, LSFT_SPC, RSTF_ENT, MO_L, TG_L, KC_APP
),
LOWER | KC_F1, KC_LNG5,: [_LOWER] = LAYOUT(
KC_ESC, KC_1, KC_2, KC_3, KC_4, KC_5, KC_6, KC_7, KC_8, KC_9, KC_0, KC_MINS,
XXXXXXX, S(KC_1), S(KC_2), S(KC_3), S(KC_4), S(KC_5), S(KC_6), S(KC_7), S(KC_8), S(KC_9), XXXXXXX, XXXXXXX,
XXXXXXX, XXXXXXX, KC_HOME, KC_PGUP, KC_PGDN, KC_END, KC_LEFT, KC_DOWN, KC_UP, KC_RGHT, KC_EQL, KC_MINS,
KC_LCTL, KC_LALT, XXXXXXX, XXXXXXX, KC_INT5, KC_BSPC, _______, _______, KC_DEL, KC_INT4, KC_RBRC, KC_BSLS, S(KC_EQL), S(KC_INT3),
KC_LGUI, _______, _______, _______, _______, _______, _______, KC_APP
),
RAISE | KC_F1, KC_LNG5,: [_RAISE] = LAYOUT(
KC_ESC, KC_1, KC_2, KC_3, KC_4, KC_5, KC_6, KC_7, KC_8, KC_9, KC_0, KC_MINS,
KC_F1, KC_F2, KC_F3, KC_F4, KC_F5, KC_F6, KC_F7, KC_F8, KC_F9, KC_F10, KC_F11, KC_F12,
KC_LNG5, KC_1, KC_2, KC_3, KC_4, KC_5, KC_6, KC_7, KC_8, KC_9, KC_0, KC_MINS,
KC_LCTL, KC_LALT, MS_WHLL, MS_WHLR, KC_INT5, KC_BSPC, _______, _______, KC_DEL, KC_INT4, KC_COMM, KC_DOT, KC_SLSH, KC_INT1,
KC_LGUI, _______, _______, _______, _______, _______, _______, KC_APP
),
ADJUST | KC_F1, KC_LNG5,: [_ADJUST] = LAYOUT(
KC_ESC, KC_1, KC_2, KC_3, KC_4, KC_5, KC_6, KC_7, KC_8, KC_9, KC_0, KC_MINS,
KC_TAB, KC_Q, KC_W, KC_E, KC_R, KC_T, KC_Y, KC_U, KC_I, KC_O, KC_P, KC_LBRC,
KC_LCTL, KC_A, KC_S, KC_D, KC_F, KC_G, KC_H, KC_J, KC_K, KC_L, KC_SCLN, KC_QUOT,
KC_LSFT, KC_Z, KC_X, KC_C, KC_V, KC_B, _______, _______, KC_N, KC_M, KC_COMM, KC_DOT, KC_SLSH, KC_INT1,
KC_LALT, _______, _______, KC_SPC, KC_ENT, _______, _______, KC_APP
)